## front page
Insert front page info

## emission data
General information | [10 empty] | Knowledge obtained | [11 empty] | Experimental information |  |  | Application | [5 empty] | Slurry information |  |  |  | Soil information |  |  |  |  | Emission |  |  | Notes
source of data |  | co-digestives | slurry source (major) | % slurry in digestate (major slurry component, mass base) | slurry source (other) | % other slurry (mass base) | % co-digestives (mass base) | co-digestives | information of digestion process | other treatment | relative difference from raw slurry | raw slurry | relative fraction | relative experimental set | relative difference from digestate treatment | treatment | treatment fraction | treatment experimental set | relative difference from application method | application method | application experimental set | absolute emission (micro meteorological measurement) | measurement scale | emission measuring method | duration of measurements (h) | application method | amount (metric ton/ha) | air temperature at application (°C) | average air temperature (°C) | precipitation (mm) | average wind speed (m/s) | dry matter (%) | pH | Total ammoniacal nitrogen (g/kg) | total-N (g/kg) | type | clay content (%) | crop | dry bulk density (g/cm3) | gravimetric water content (g/g) | emission (% applied total ammoniacal nitrogen) | source of emission data in original publication | experiment key or ID in original publication | notes
source | source.ID | co.dig | slurry.major | slurry.major.perc | slurry.minor | slurry.minor.perc | codig.perc | codig | dig.proc.info | other.treat | relDiff | relDiff.raw.slurry | relDiff.frac | relDiff.set | relTreat | relTreat.treat | relTreat.frac | relTreat.set | relApp | relApp.meth | relApp.set | absEmis | meas.scale | meas.meth | duration | app.meth | amount | air.temp.app | air.temp.avg | prec | WS | DM | pH | TAN | totN | soil.type | soil.clay | crop | dry.bulk | grav.water | emis.perc | emis.source | emis.ID | notes
Amon et al. (2006) | 1 |  | cattle | [7 empty] | yes | raw cattle slurry | reference | 1 | no |  | none |  | no |  |  | no | field plot | dynamic chambers | 48 | trailing hose | 40 |  |  | 0 |  | 5.74 | 7.8 | 1.82 | 3.25 |  |  | grass |  |  | 10.2088 | calculated based on table 2 and 3 | Untreated
Amon et al. (2006) | 1 | no | cattle | 100 |  | 0 | 0 |  | anaerobic, full scale, mesophile temperature, HRT = 30-40 d |  | yes | raw cattle slurry | digestate | 1 | no |  | none |  | no |  |  | no | field plot | dynamic chambers | 48 | trailing hose | 40 |  |  | 0 |  | 4.16 | 7.78 | 1.55 | 2.48 |  |  | grass |  |  | 14.1935 | calculated based on table 2 and 3 | Digested
Anderson et al. (2023) | 2 |  | cattle | [7 empty] | yes | raw cattle slurry | reference | 1 | no |  | none |  | no |  |  | no | field plot | dynamic chambers | 70 | trailing hose | 35 | 22.1 | 19.1 | 0 |  | 9 | 6.8 | 1.9 |  | silty clay | 43 | grass | 1.05 |  | 28.7 | manuscript draft from K. Andersson 30 Jun 2022 to jp@bce.au.dk | Experiment 4, Untreated (CS) | the reference cattle slurry is not the same as the one used in the digestate
Anderson et al. (2023) | 2 | yes | cattle | 66 | pig | 20 | 14 | slaughterhouse and food industry |  |  | yes | raw cattle slurry | digestate | 1 | no |  | none |  | no |  |  | no | field plot | dynamic chambers | 70 | trailing hose | 17.5 | 22.1 | 19.1 | 0 |  | 4.4 | 7.8 | 3.4 |  | silty clay | 43 | grass | 1.05 |  | 32.4 | manuscript draft from K. Andersson 30 Jun 2022 to jp@bce.au.dk | Experiment 4, Digested (BD) | the reference cattle slurry is not the same as the one used in the digestate
Anderson et al. (2023) | 2 | yes | cattle | 66 | pig | 20 | 14 | slaughterhouse and food industry |  |  | no |  |  |  | yes |  | reference | 1 | yes | trailing hose | 1 | no | field plot | dynamic chambers | 70 | trailing hose | 17.5 | 24.6 | 18.5 | 0 |  | 3.9 | 7.6 | 3.2 |  | silty clay | 43 | grass | 1.05 |  | 17 | manuscript draft from K. Andersson 30 Jun 2022 to jp@bce.au.dk | Experiment 3, TH
Anderson et al. (2023) | 2 | yes | cattle | 66 | pig | 20 | 14 | slaughterhouse and food industry |  |  | no |  |  |  | yes | acidification | treated | 1 | no |  |  | no | field plot | dynamic chambers | 70 | trailing hose | 17.5 | 24.6 | 18.5 | 0 |  | 3.9 | 6.7 | 3.2 |  | silty clay | 43 | grass | 1.05 |  | 2.5 | manuscript draft from K. Andersson 30 Jun 2022 to jp@bce.au.dk | Experiment 3, AC
Anderson et al. (2023) | 2 | yes | cattle | 66 | pig | 20 | 14 | slaughterhouse and food industry |  |  | no |  |  |  | no |  | none |  | yes | trailing shoe | 1 | no | field plot | dynamic chambers | 70 | trailing shoe | 17.5 | 24.6 | 18.5 | 0 |  | 3.9 | 7.6 | 3.2 |  | silty clay | 43 | grass | 1.05 |  | 15.5 | manuscript draft from K. Andersson 30 Jun 2022 to jp@bce.au.dk | Experiment 3, TS
Chantigny et al. (2007) | 3 |  | pig | [7 empty] | yes | raw pig slurry | reference | 1 | no |  | none |  | no |  |  | no | field plot | dynamic chambers | 192 | broadcast | 26.6117 |  |  |  |  | 4.58 | 7.4 | 3.76 | 5.46 | loam and sandy loam |  | grass |  |  | 13.4919 | calculated from Table 3 and 2 and calculated application rate | Raw 2001
Chantigny et al. (2007) | 3 | no | pig | 100 |  | 0 | 0 |  | cool-temperature batch anaerobic digester, 1 month |  | yes | raw pig slurry | digestate | 1 | no |  | none |  | no |  |  | no | field plot | dynamic chambers | 192 | broadcast | 28.4298 |  |  |  |  | 1.65 | 8.3 | 3.37 | 4.84 | loam and sandy loam |  | grass |  |  | 7.8281 | calculated from Table 3 and 2 and calculated application rate | Digested 2001
Chantigny et al. (2007) | 3 |  | pig | [7 empty] | yes | raw pig slurry | reference | 2 | no |  | none |  | no |  |  | no | field plot | dynamic chambers | 192 | broadcast | 27.8571 |  |  |  |  | 4.58 | 7.4 | 3.76 | 5.46 | loam and sandy loam |  | grass |  |  | 18.7125 | calculated from Table 3 and 2 and calculated application rate | Raw 2002
Chantigny et al. (2007) | 3 | no | pig | 100 |  | 0 | 0 |  | cool-temperature batch anaerobic digester, 1 month |  | yes | raw pig slurry | digestate | 2 | no |  | none |  | no |  |  | no | field plot | dynamic chambers | 192 | broadcast | 28.781 |  |  |  |  | 1.65 | 8.3 | 3.37 | 4.84 | loam and sandy loam |  | grass |  |  | 15.5683 | calculated from Table 3 and 2 and calculated application rate | Digested 2002
Chantigny et al. (2007) | 3 |  | pig | [7 empty] | yes | raw pig slurry | reference | 3 | no |  | none |  | no |  |  | no | field plot | dynamic chambers | 192 | broadcast | 39.8936 |  |  |  |  | 4.58 | 7.4 | 3.76 | 5.46 | loam and sandy loam |  | grass |  |  | 21.8 | calculated from Table 3 and 2 and calculated application rate | Raw 2003
Chantigny et al. (2007) | 3 | no | pig | 100 |  | 0 | 0 |  | cool-temperature batch anaerobic digester, 1 month |  | yes | raw pig slurry | digestate | 3 | no |  | none |  | no |  |  | no | field plot | dynamic chambers | 192 | broadcast | 42.9377 |  |  |  |  | 1.65 | 8.3 | 3.37 | 4.84 | loam and sandy loam |  | grass |  |  | 21.2163 | calculated from Table 3 and 2 and calculated application rate | Digested 2003
Chantigny et al. (2009) | 4 |  | pig | [7 empty] | yes | raw pig slurry | reference | 1 | no |  | none |  | no |  |  | no | field plot | dynamic chambers | 240 | broadcast | 14 |  | 16 |  |  | 5.2 | 7.4 | 3.5 | 7.2 | silty clay | 27 | none |  | 0.3 | 47.6 | Table 4 | Untreated, May 2004
Chantigny et al. (2009) | 4 | no | pig | 100 |  | 0 | 0 |  | anaerobic, psychrophilic batch digester, 1 month |  | yes | raw pig slurry | digestate | 1 | yes |  | reference | 1 | no |  |  | no | field plot | dynamic chambers | 240 | broadcast | 16 |  | 16 |  |  | 2.6 | 8 | 3.7 | 5.4 | silty clay | 27 | none |  | 0.3 | 31.7 | Table 4 | Digested, May 2004
Chantigny et al. (2009) | 4 | no | pig | 100 |  | 0 | 0 |  | anaerobic, psychrophilic batch digester, 1 month |  | no |  |  |  | yes | separation | treated | 1 | no |  |  | no | field plot | dynamic chambers | 240 | broadcast | 25 |  | 16 |  |  | 1 | 8.3 | 2.8 | 4.6 | silty clay | 27 | none |  | 0.3 | 37.7 | Table 4 | Flocculated, May 2004
Chantigny et al. (2009) | 4 |  | pig | [7 empty] | yes | raw pig slurry | reference | 2 | no |  | none |  | no |  |  | no | field plot | dynamic chambers | 240 | broadcast | 21 |  | 16 |  |  | 7.6 | 7.5 | 5.3 | 6.4 | silty clay | 27 | none |  | 0.3 | 30.3 | Table 4 | Untreated, May 2005
Chantigny et al. (2009) | 4 | no | pig | 100 |  | 0 | 0 |  | anaerobic, psychrophilic batch digester, 1 month |  | yes | raw pig slurry | digestate | 2 | yes |  | reference | 2 | no |  |  | no | field plot | dynamic chambers | 240 | broadcast | 23 |  | 16 |  |  | 4.8 | 8.3 | 4.9 | 6.1 | silty clay | 27 | none |  | 0.3 | 24.2 | Table 4 | Digested, May 2005 | separated by flocculation
Chantigny et al. (2009) | 4 | no | pig | 100 |  | 0 | 0 |  | anaerobic, psychrophilic batch digester, 1 month |  | no |  |  |  | yes | separation | treated | 2 | no |  |  | no | field plot | dynamic chambers | 240 | broadcast | 28 |  | 16 |  |  | 2.7 | 8.3 | 4.4 | 5.1 | silty clay | 27 | none |  | 0.3 | 22.2 | Table 4 | Flocculated, May 2005
Chantigny et al. (2009) | 4 |  | pig | [7 empty] | yes | raw pig slurry | reference | 3 | no |  | none |  | no |  |  | no | field plot | dynamic chambers | 240 | broadcast | 21 |  | 24 |  |  | 5 | 8.7 | 5.4 | 6.8 | silty clay | 27 | none |  | 0.22 | 24.1 | Table 4 | Untreated, Septebmer 2005 | separated by flocculation
Chantigny et al. (2009) | 4 | no | pig | 100 |  | 0 | 0 |  | anaerobic, psychrophilic batch digester, 1 month |  | yes | raw pig slurry | digestate | 3 | yes |  | reference | 3 | no |  |  | no | field plot | dynamic chambers | 240 | broadcast | 24 |  | 24 |  |  | 2.6 | 8.8 | 5.6 | 6.3 | silty clay | 27 | none |  | 0.22 | 14.2 | Table 4 | Digested, September 2005
Chantigny et al. (2009) | 4 | no | pig | 100 |  | 0 | 0 |  | anaerobic, psychrophilic batch digester, 1 month |  | no |  |  |  | yes | separation | treated | 3 | no |  |  | no | field plot | dynamic chambers | 240 | broadcast | 30 |  | 24 |  |  | 1.2 | 9 | 4.7 | 5.1 | silty clay | 27 | none |  | 0.22 | 19 | Table 4 | Flocculated, September 2005 | separated by flocculation
Clemens et al. (2006) | 5 |  | cattle | [7 empty] | yes | raw cattle slurry | reference | 1 | no |  | none |  | no |  |  | no | field plot | standard comparison method | 96 | trailing shoe | 50.4202 |  |  |  |  | 3.29 | 7.4 | 1.19 | 2.17 | Stagno-gleyic Luvison |  | grass |  |  | 11.85 | Table 5 | Cattle slurry
Clemens et al. (2006) | 5 | no | cattle | 100 |  | 0 |  |  | 35°C, HRT = 29 d, farm-scale digester (600 m3) or pilot-scale digester (8 m3) |  | yes | raw cattle slurry | digestate | 1 | no |  | none |  | no |  |  | no | field plot | standard comparison method | 96 | trailing shoe | 42.5532 |  |  |  |  | 2.29 | 7.6 | 1.41 | 2.06 | Stagno-gleyic Luvison |  | grass |  |  | 13.2833 | Table 5 | Cattle slurry, 29 days
Clemens et al. (2006) | 5 | yes | cattle |  |  | 0 |  | potato starch | 35°C, HRT = 29 d, farm-scale digester (600 m3) or pilot-scale digester (8 m3) |  | yes | raw cattle slurry | digestate | 1 | no |  | none |  | no |  |  | no | field plot | standard comparison method | 96 | trailing shoe | 33.7079 |  |  |  |  | 2.76 | 7.6 | 1.78 | 2.73 | Stagno-gleyic Luvison |  | grass |  |  | 23.0833 | Table 5 | Mixture 70/30, 29 days
Clemens et al. (2006) | 5 | yes | cattle |  |  | 0 |  | potato starch | 35°C, HRT = 29 d, farm-scale digester (600 m3) or pilot-scale digester (8 m3) |  | yes | raw cattle slurry | digestate | 1 | no |  | none |  | no |  |  | no | field plot | standard comparison method | 96 | trailing shoe | 36.3636 |  |  |  |  | 2.28 | 7.8 | 1.65 | 2.46 | Stagno-gleyic Luvison |  | grass |  |  | 12.8 | Table 5 | Mixture 70/30, 56 days
Hansen et al. (2004) | 6 |  | pig | [7 empty] | yes | raw pig slurry | reference | 1 | no |  | none |  | no |  |  | no | field plot | micrometeorological method | [16 empty] | 28 | Figure 1 | 2002 Ubeh
Hansen et al. (2004) | 6 | no | pig | 100 |  | 0 | 0 |  | mesotermofilt |  | yes | raw pig slurry | digestate | 1 | yes |  | reference | 1 | no |  |  | no | field plot | micrometeorological method |  | trailing hose | 30 |  |  |  |  | 3.4 | 7.4 | 3.1 | 4.3 | [5 empty] | 24 | Figure 1 | 2002 Bio
Hansen et al. (2004) | 6 | no | pig | 100 |  | 0 | 0 |  | mesotermofilt | separation | no |  |  |  | yes | separation | treated | 1 | no |  |  | no | field plot | micrometeorological method |  | trailing hose | 30 |  |  |  |  | 3.2 | 8.1 | 3.7 | 5.2 | [5 empty] | 27 | Figure 1 | 2002 Bio-sep
Hansen et al. (2004) | 6 |  | pig | [7 empty] | yes | raw pig slurry | reference | 2 | no |  | none |  | no |  |  | no | field plot | micrometeorological method |  | trailing hose | 30 |  |  |  |  | 2.1 | 8.3 | 3.6 | 4.8 | [5 empty] | 48 | Figure 1 | 2003 Ubeh
Hansen et al. (2004) | 6 | no | pig | 100 |  | 0 | 0 |  | mesotermofilt |  | yes | raw pig slurry | digestate | 2 | yes |  | reference | 2 | no |  |  | no | field plot | micrometeorological method |  | trailing hose | 30 |  |  |  |  | 3.3 | 7.2 | 2.4 | 3.7 | [5 empty] | 35 | Figure 1 | 2003 Bio
Hansen et al. (2004) | 6 | no | pig | 100 |  | 0 | 0 |  | mesotermofilt | separation | no |  |  |  | yes | separation | treated | 2 | no |  |  | no | field plot | micrometeorological method |  | trailing hose | 30 |  |  |  |  | 2.8 | 8.1 | 3.9 | 4.3 | [5 empty] | 22 | Figure 1 | 2003 Bio-sep
Hafner et al., in preparation | 7 | yes | cattle | 70 | pig | 7 | 23 | silage, grass, poultry feed and horse manure | reactor 1 for 14 d at 51°C and reactor two for 40 d at 47°C |  | no |  |  |  | no |  | none |  | no |  |  | yes | field plot | micrometeorological method | 169 | trailing hose | 35.9 | 19.9 | 15.6 | 23.6 | 2.3 | 5.31 | 7.7 | 1.9 | 2.8 | sandy loam | 9 | barley stubbs | 1.29 | 0.21 | 27 | manuscript draft from J. Pedersen 1st Sep 2022 | Experiment 1
Hafner et al., in preparation | 7 | yes | cattle | 70 | pig | 7 | 23 | silage, grass, poultry feed and horse manure | reactor 1 for 14 d at 51°C and reactor two for 40 d at 47°C |  | no |  |  |  | no |  | none |  | no |  |  | yes | field plot | micrometeorological method | 169 | trailing hose | 35.9 | 15.8 | 14.3 | 0 | 2.1 | 4.95 | 7.9 | 1.95 | 2.8 | sandy loam | 9 | barley stubbs | 1.29 | 0.21 | 51 | manuscript draft from J. Pedersen 1st Sep 2022 | Experiment 2
Hafner et al., in preparation | 7 | yes | cattle | 70 | pig | 7 | 23 | silage, grass, poultry feed and horse manure | reactor 1 for 14 d at 51°C and reactor two for 40 d at 47°C |  | no |  |  |  | no |  | none |  | no |  |  | yes | field plot | micrometeorological method | 169 | trailing hose | 35.9 | 1.5 | 0.9 | 14.2 | 2.3 | 4.47 | 7.9 | 1.72 | 2.49 | sandy loam | 9 | barley stubbs | 1.29 | 0.27 | 17 | manuscript draft from J. Pedersen 1st Sep 2022 | Experiment 3
Hjorth et al. (2009) | 8 |  | pig | [7 empty] | yes | raw pig slurry | reference | 1 | no |  | none |  | no |  |  | no | laboratory | dynamic chambers | 77 | trailing hose | 30 | 22 | 19.6 | 0 |  | 4.11 | 7.5 | 3.1 |  | sandy soil | 6 | none | 1.35 | 0.12 | 23.24 | DM, TAN, pH and NH3 data from email message from T. Nyord 03 Dec 2021 to jp@bce.au.dk | raw, unseparated
Hjorth et al. (2009) | 8 | no | pig | 100 |  | 0 | 0 |  | HRT = 15 d, 50°C, anaerobic |  | yes | raw pig slurry | digestate | 1 | yes |  | reference | 1 | no |  |  | no | laboratory | dynamic chambers | 77 | trailing hose | 30 | 22 | 19.6 | 0 |  | 3.42 | 7.8 | 3.3 |  | sandy soil | 7 | none | 1.35 | 0.12 | 25.69 | DM, TAN, pH and NH3 data from email message from T. Nyord 03 Dec 2021 to jp@bce.au.dk | digested, unseparated
Hjorth et al. (2009) | 8 |  | pig | [7 empty] | yes | separated pig slurry | reference | 2 | no |  | none |  | no |  |  | no | laboratory | dynamic chambers | 77 | trailing hose | 30 | 22 | 19.6 | 0 |  | 0.91 | 7.9 | 2 |  | sandy soil | 8 | none | 1.35 | 0.12 | 19.57 | DM, TAN, pH and NH3 data from email message from T. Nyord 03 Dec 2021 to jp@bce.au.dk | raw, No
Hjorth et al. (2009) | 8 | no | pig | 100 |  | 0 | 0 |  | HRT = 15 d, 50°C, anaerobic |  | yes | separated pig slurry | digestate | 2 | yes | separation | treated | 1 | no |  |  | no | laboratory | dynamic chambers | 77 | trailing hose | 30 | 22 | 19.6 | 0 |  | 0.62 | 8.3 | 2.5 |  | sandy soil | 9 | none | 1.35 | 0.12 | 23.58 | DM, TAN, pH and NH3 data from email message from T. Nyord 03 Dec 2021 to jp@bce.au.dk | digested, No
Hjorth et al. (2009) | 8 |  | pig | [7 empty] | yes | separated pig slurry | reference | 3 | no |  | none |  | no |  |  | no | laboratory | dynamic chambers | 77 | trailing hose | 30 | 22 | 19.6 | 0 |  | 0.63 | 7.8 | 1.9 |  | sandy soil | 10 | none | 1.35 | 0.12 | 17.55 | DM, TAN, pH and NH3 data from email message from T. Nyord 03 Dec 2021 to jp@bce.au.dk | raw, Low
Hjorth et al. (2009) | 8 | no | pig | 100 |  | 0 | 0 |  | HRT = 15 d, 50°C, anaerobic |  | yes | separated pig slurry | digestate | 3 | yes | separation | treated | 1 | no |  |  | no | laboratory | dynamic chambers | 77 | trailing hose | 30 | 22 | 19.6 | 0 |  | 1.11 | 8 | 2.6 |  | sandy soil | 11 | none | 1.35 | 0.12 | 19.22 | DM, TAN, pH and NH3 data from email message from T. Nyord 03 Dec 2021 to jp@bce.au.dk | digested, Low
Hjorth et al. (2009) | 8 |  | pig | [7 empty] | yes | separated pig slurry | reference | 4 | no |  | none |  | no |  |  | no | laboratory | dynamic chambers | 77 | trailing hose | 30 | 22 | 19.6 | 0 |  | 0.65 | 7.6 | 2 |  | sandy soil | 10 | none | 1.35 | 0.12 | 4.32 | DM, TAN, pH and NH3 data from email message from T. Nyord 03 Dec 2021 to jp@bce.au.dk | raw, High
Hjorth et al. (2009) | 8 | no | pig | 100 |  | 0 | 0 |  | HRT = 15 d, 50°C, anaerobic |  | yes | separated pig slurry | digestate | 4 | yes | separation | treated | 1 | no |  |  | no | laboratory | dynamic chambers | 77 | trailing hose | 30 | 22 | 19.6 | 0 |  | 1 | 7.9 | 2.9 |  | sandy soil | 11 | none | 1.35 | 0.12 | 14.03 | DM, TAN, pH and NH3 data from email message from T. Nyord 03 Dec 2021 to jp@bce.au.dk | digested, High
Möller et al. (2009) | 9 |  | cattle | [7 empty] | yes | raw cattle slurry | reference | 1 | no |  | none |  | no |  |  | no | field plot | standard comparison method | 96 |  | 28.4946 |  |  |  |  | 11.3 | 6.97 | 1.65 | 4.3166 | silty loam |  |  |  |  | 8.9 | Figure 1 and text | Liquid undigested slurry - US | slurry information from Möller et al. (2008), Effects of different manuring systems with and without biogas digestion on nitrogen cycle and crop yield in mized organic dairy farming systems; tot-N calculated from tot-N (%DM) in Table 3; application rate based on N application rate in text
Möller et al. (2009) | 9 | no | cattle | 100 |  | 0 |  |  | 37°C, 25-30 d, 1 m3 digesters |  | yes | raw cattle slurry | digestate | 1 | no |  | none |  | no |  |  | no | field plot | standard comparison method | 96 |  | 32.6925 |  |  |  |  | 9.2 | 7.77 | 2.05 | 3.5788 | silty loam |  |  |  |  | 10.2 | Figure 1 and text | Liquid digested slurry - DS | slurry information from Möller et al. (2008), Effects of different manuring systems with and without biogas digestion on nitrogen cycle and crop yield in mized organic dairy farming systems; tot-N calculated from tot-N (%DM) in Table 3; application rate based on N application rate in text
Möller et al. (2009) | 9 | yes | cattle |  |  | 0 |  | field residues, straw of peas, rye and spelt and cover crops | slurry: 37°C, 25-30 d, 1 m3 digesters; field residues: two-step percolation reactor at 37°C, 4-10 d |  | yes | raw cattle slurry | digestate | 1 | no |  | none |  | no |  |  | no | field plot | standard comparison method | 96 | [10 empty] | silty loam |  |  |  |  | 9.5 | Figure 1 | Digestion of slurry and field residues - DS + FR | slurry information from Möller et al. (2008), Effects of different manuring systems with and without biogas digestion on nitrogen cycle and crop yield in mized organic dairy farming systems
Neerackal et al. (2015) | 10 |  | cattle | [7 empty] | yes | thickened cattle slurry | reference | 1 | no |  | none |  | no |  |  | no | laboratory | dynamic chambers | 504 | broadcast | 129.5337 |  |  |  |  | 3 |  | 0.9 |  | silt loam | 15 | none |  |  | 60 | Figure 5 | Non AD-Broadcast | unsure about slurry properties, chose to use the 'End' values from Table 2 assuming that the slurry was first used in storage experiments and subsequently in the applicatoin experiments
Neerackal et al. (2015) | 10 | yes | cattle |  |  | 0 |  | food processing byproducts, industrial greases and oils, organic fraction of municipal solids, etc |  |  | yes | thickened cattle slurry | digestate | 1 | no |  | none |  | yes | broadcast | 1 | no | laboratory | dynamic chambers | 504 | broadcast | 129.5337 |  |  |  |  | 2.33 |  | 1 |  | silt loam | 15 | none |  |  | 24 | Figure 5 | AD-Broadcast | unsure about slurry properties, chose to use the 'End' values from Table 2 assuming that the slurry was first used in storage experiments and subsequently in the applicatoin experiments
Neerackal et al. (2015) | 10 |  | cattle | [7 empty] | yes | thickened cattle slurry | reference | 2 | no |  | none |  | no |  |  | no | laboratory | dynamic chambers | 504 | open slot injection | 129.5337 |  |  |  |  | 3 |  | 0.9 |  | silt loam | 15 | none |  |  | 33 | Figure 5 | Non AD-Injection | unsure about slurry properties, chose to use the 'End' values from Table 2 assuming that the slurry was first used in storage experiments and subsequently in the applicatoin experiments
Neerackal et al. (2015) | 10 | yes | cattle |  |  | 0 |  | food processing byproducts, industrial greases and oils, organic fraction of municipal solids, etc |  |  | yes | thickened cattle slurry | digestate | 2 | no |  | none |  | yes | injection | 1 | no | laboratory | dynamic chambers | 504 | open slot injection | 129.5337 |  |  |  |  | 2.33 |  | 1 |  | silt loam | 15 | none |  |  | 23 | Figure 5 | AD-Injection | unsure about slurry properties, chose to use the 'End' values from Table 2 assuming that the slurry was first used in storage experiments and subsequently in the applicatoin experiments
Neerackal et al. (2015) | 10 |  | cattle | [7 empty] | yes | thickened cattle slurry | reference | 3 | no |  | none |  | no |  |  | no | field plot | dynamic chambers | 168 | broadcast | 388 |  |  |  |  | 3 |  | 0.9 |  | silty clay loam | 31 |  |  |  | 34 | Figure 6 | Non AD-Broadcast | unsure about slurry properties, chose to use the 'End' values from Table 2 assuming that the slurry was first used in storage experiments and subsequently in the applicatoin experiments
Neerackal et al. (2015) | 10 | yes | cattle |  |  | 0 |  | food processing byproducts, industrial greases and oils, organic fraction of municipal solids, etc |  |  | yes | thickened cattle slurry | digestate | 3 | no |  | none |  | yes | broadcast | 2 | no | field plot | dynamic chambers | 168 | broadcast | 366 |  |  |  |  | 2.33 |  | 1 |  | silty clay loam | 31 |  |  |  | 18 | Figure 6 | AD-Broadcast | unsure about slurry properties, chose to use the 'End' values from Table 2 assuming that the slurry was first used in storage experiments and subsequently in the applicatoin experiments
Neerackal et al. (2015) | 10 |  | cattle | [7 empty] | yes | thickened cattle slurry | reference | 4 | no |  | none |  | no |  |  | no | field plot | dynamic chambers | 168 | open slot injection | 388 |  |  |  |  | 3 |  | 0.9 |  | silty clay loam | 31 |  |  |  | 12 | Figure 6 | Non AD-Injection | unsure about slurry properties, chose to use the 'End' values from Table 2 assuming that the slurry was first used in storage experiments and subsequently in the applicatoin experiments
Neerackal et al. (2015) | 10 | yes | cattle |  |  | 0 |  | food processing byproducts, industrial greases and oils, organic fraction of municipal solids, etc |  |  | yes | thickened cattle slurry | digestate | 4 | no |  | none |  | yes | injection | 2 | no | field plot | dynamic chambers | 168 | open slot injection | 366 |  |  |  |  | 2.33 |  | 1 |  | silty clay loam | 31 |  |  |  | 13 | Figure 6 | AD-Injection | unsure about slurry properties, chose to use the 'End' values from Table 2 assuming that the slurry was first used in storage experiments and subsequently in the applicatoin experiments
Nyord et al. (2012) | 11 |  | pig | [7 empty] | yes | raw pig slurry | reference | 1 | no |  | none |  | no |  |  | no | field plot | dynamic chambers | 120 | trailing hose | 45.5172 |  | 6.2 | 0 |  | 4.7 | 8 | 2.9 | 4.5 | loamy sand |  | winter wheat | 1.4 |  | 24.5 | Table 5 | Emission 2008, Untreated
Nyord et al. (2012) | 11 | no | pig | 100 |  | 0 | 0 |  | anaerobic experimental reactor, 52°C and HRT = 16 |  | yes | raw pig slurry | digestate | 1 | no |  | none |  | no |  |  | no | field plot | dynamic chambers | 120 | trailing hose | 29.5349 |  | 6.2 | 0 |  | 2.5 | 8.6 | 3 | 4.3 | loamy sand |  | winter wheat | 1.4 |  | 42.3 | Table 5 | Emission 2008, Digested
Pain et al. (1990) | 12 |  | pig | [7 empty] | yes | separated pig slurry | reference | 1 | no |  | none |  | no |  |  | no | field plot | dynamic chambers | 150 |  | 80.2581 |  |  |  |  | 2.97 | 7.4 | 3.1 |  |  |  | grass |  |  | 11.3 | Table 3 | Separated: Untreated | application rate calucated on TAN application rate from Table 3
Pain et al. (1990) | 12 | no | pig | 100 |  | 0 | 0 |  | aerobic, 500 L vessel, continious aeration with HRT = 4 days, air supply controlled by redox potential, 35°C |  | yes | separated pig slurry | digestate | 1 | no |  | none |  | no |  |  | no | field plot | dynamic chambers | 150 |  | 7.8462 |  |  |  |  | 3.07 | 8.4 | 2.6 |  |  |  | grass |  |  | 16.8 | Table 3 | Separated: Aerobically treated (RP) | application rate calucated on TAN application rate from Table 3
Pain et al. (1990) | 12 | no | pig | 100 |  | 0 | 0 |  | aerobic, 500 L vessel, continious aeration with HRT = 4 d, air supply constant, 35°C |  | yes | separated pig slurry | digestate | 1 | no |  | none |  | no |  |  | no | field plot | dynamic chambers | 150 |  | 78.72 |  |  |  |  | 2.69 | 8.7 | 2.5 |  |  |  | grass |  |  | 18.5 | Table 3 | Separated: Aerobically -treated (DO) | application rate calucated on TAN application rate from Table 3
Pedersen et al. (2021) | 13 |  | cattle | [7 empty] | yes | raw cattle slurry | reference | 1 | no |  | none |  | no |  |  | no | field plot | dynamic chambers | 90 | trailing hose | 35 | 18.6 | 17.1 | 0 |  | 8.69 |  | 1.95 | 3.75 | silty clay | 43 | spring oat stubble | 1.11 | 0.21 | 40 | Figure 4 | Experiment A, Untreated | the reference cattle slurry is not the same as the one used in the digestate
Pedersen et al. (2021) | 13 | yes | cattle | 66 | pig | 20 | 14 | slaughterhouse and food industry |  |  | yes | raw cattle slurry | digestate | 1 | no |  | none |  | no |  |  | no | field plot | dynamic chambers | 90 | trailing hose | 35 | 18.6 | 17.1 | 0 |  | 4.36 |  | 3.3 | 4.69 | silty clay | 43 | spring oat stubble | 1.11 | 0.21 | 40 | Figure 4 | Experiment A, Digested | the reference cattle slurry is not the same as the one used in the digestate
Pedersen et al. (2021) | 13 |  | cattle | [7 empty] | yes | raw cattle slurry | reference | 2 | no |  | none |  | no |  |  | no | field plot | dynamic chambers | 90 | trailing hose | 35 | 21 | 16.4 | 0 |  | 8.51 |  | 1.9 | 3.55 | sandy loam | 14 |  | 1.39 | 0.16 | 42 | Figure 4 | Experiment B, Untreated | the reference cattle slurry is not the same as the one used in the digestate
Pedersen et al. (2021) | 13 | yes | cattle | 66 | pig | 20 | 14 | slaughterhouse and food industry |  |  | yes | raw cattle slurry | digestate | 2 | no |  | none |  | no |  |  | no | field plot | dynamic chambers | 90 | trailing hose | 35 | 21 | 16.4 | 0 |  | 4.66 |  | 3.34 | 4.77 | sandy loam | 14 |  | 1.39 | 0.16 | 56 | Figure 4 | Experiment B, Digested | the reference cattle slurry is not the same as the one used in the digestate
Pedersen and Nyord (2023) | 15 | yes | cattle |  |  | 0 |  | deep litter |  | separation | no |  |  |  | yes |  | reference | 1 | yes | trailing shoe | 1 | no | field plot | dynamic chambers | 110 | trailing shoe | 25 | 21.5 | 12 | 0 |  | 5.9 | 7.7 | 2.4 | 3.5 | coarse sandy soil |  | grass | 1.27 | 0.1 | 54 | manuscript draft from J. Pedersen 1st Sep 2022 | Experiment A, Trailing shoe
Pedersen and Nyord (2023) | 15 | yes | cattle |  |  | 0 |  | deep litter |  | separation | no |  |  |  | yes | acidification | treated | 1 | no |  |  | no | field plot | dynamic chambers | 110 | trailing shoe | 25 | 21.5 | 12 | 0 |  | 5.9 | 7.3 | 2.4 | 3.5 | coarse sandy soil |  | grass | 1.27 | 0.1 | 45 | manuscript draft from J. Pedersen 1st Sep 2022 | Experiment A, Trailing shoe + acid
Pedersen and Nyord (2023) | 15 | yes | cattle |  |  | 0 |  | deep litter |  | separation | no |  |  |  | no |  | none |  | yes | open slot injection | 1 | no | field plot | dynamic chambers | 110 | open slot injection | 25 | 21.5 | 12 | 0 |  | 5.9 | 7.7 | 2.4 | 3.5 | coarse sandy soil |  | grass | 1.27 | 0.1 | 44 | manuscript draft from J. Pedersen 1st Sep 2022 | Experiment A, Disc injector
Pedersen and Nyord (2023) | 15 | yes | cattle |  |  | 0 |  | deep litter |  | separation | no |  |  |  | yes |  | reference | 2 | yes | trailing shoe | 2 | no | field plot | dynamic chambers | 110 | trailing shoe | 25 | 13.3 | 16.4 | 0 |  | 5.9 | 7.6 | 2.4 | 3.6 | loamy sand soils |  | grass | 1.39 | 0.18 | 45 | manuscript draft from J. Pedersen 1st Sep 2022 | Experiment B, Trailing shoe
Pedersen and Nyord (2023) | 15 | yes | cattle |  |  | 0 |  | deep litter |  | separation | no |  |  |  | yes | acidification | treated | 2 | no |  |  | no | field plot | dynamic chambers | 110 | trailing shoe | 25 | 13.3 | 16.4 | 0 |  | 5.9 | 7.3 | 2.4 | 3.6 | loamy sand soil |  | grass | 1.39 | 0.18 | 42 | manuscript draft from J. Pedersen 1st Sep 2022 | Experiment B, Trailing shoe + acid
Pedersen and Nyord (2023) | 15 | yes | cattle |  |  | 0 |  | deep litter |  | separation | no |  |  |  | no |  | none |  | yes | open slot injection | 2 | no | field plot | dynamic chambers | 110 | open slot injection | 25 | 13.3 | 16.4 | 0 |  | 5.9 | 7.6 | 2.4 | 3.6 | loamy sand soils |  | grass | 1.39 | 0.18 | 27 | manuscript draft from J. Pedersen 1st Sep 2022 | Experiment B, Disc injector
Pedersen and Nyord (2023) | 15 | yes | cattle |  |  | 0 |  | deep litter |  | separation | no |  |  |  | yes |  | reference | 3 | yes | trailing shoe | 3 | no | field plot | dynamic chambers | 110 | trailing shoe | 18.5 | 7.6 | 10 | 0 |  | 3.4 | 7.8 | 3 | 3.6 | loamy sand soil |  | grass | 1.33 | 0.29 | 25 | manuscript draft from J. Pedersen 1st Sep 2022 | Experiment C, Trailing shoe
Pedersen and Nyord (2023) | 15 | yes | cattle |  |  | 0 |  | deep litter |  | separation | no |  |  |  | yes | acidification | treated | 3 | no |  |  | no | field plot | dynamic chambers | 110 | trailing shoe | 18.5 | 7.6 | 10 | 0 |  | 3.4 | 7.5 | 3 | 3.6 | loamy sand soils |  | grass | 1.33 | 0.29 | 21 | manuscript draft from J. Pedersen 1st Sep 2022 | Experiment C, Trailing shoe + acid
Pedersen and Nyord (2023) | 15 | yes | cattle |  |  | 0 |  | deep litter |  | separation | no |  |  |  | no |  | none |  | yes | open slot injection | 3 | no | field plot | dynamic chambers | 110 | open slot injection | 18.5 | 7.6 | 10 | 0 |  | 3.4 | 7.8 | 3 | 3.6 | loamy sand soil |  | grass | 1.33 | 0.29 | 10 | manuscript draft from J. Pedersen 1st Sep 2022 | Experiment C, Disc injector
Pedersen et al., in preparation A | 14 | yes | cattle | 62.5 | pig and poultry | 12.5 | 25 | grass silage, grass, deep litter | reactor 1 for 14 d at 51°C and reactor two for 40 d at 47°C |  | no |  |  |  | yes |  | reference | 1 | no |  |  | no | field plot | dynamic chambers | 160 | trailing hose | 30 | 15.4 | 13.9 | 0 |  | 6.25 | 7.6 | 1.9 | 3.12 | loamy sand soil | 9 | grass | 1.09 | 0.31 | 51.21 | manuscript draft from J. Pedersen 1st Sep 2022 | Digested A, Raw
Pedersen et al., in preparation A | 14 | yes | cattle | 62.5 | pig and poultry | 12.5 | 25 | grass silage, grass, deep litter | reactor 1 for 14 d at 51°C and reactor two for 40 d at 47°C | separation | no |  |  |  | yes | separation | treated | 1 | no |  |  | no | field plot | dynamic chambers | 160 | trailing hose | 30 | 15.4 | 13.9 | 0 |  | 3.34 | 8.2 | 2.08 | 2.64 | loamy sand soil | 9 | grass | 1.09 | 0.31 | 17.93 | manuscript draft from J. Pedersen 1st Sep 2022 | Digested A, Separated
Pedersen et al., in preparation A | 14 | yes | cattle | 62.5 | pig and poultry | 12.5 | 25 | grass silage, grass, deep litter | reactor 1 for 14 d at 51°C and reactor two for 40 d at 47°C | N2 applied | no |  |  |  | yes | NEO treatment | treated | 1 | no |  |  | no | field plot | dynamic chambers | 160 | trailing hose | 30 | 15.4 | 13.9 | 0 |  | 3.7 | 5.8 | 1.99 | 2.09 | loamy sand soil | 9 | grass | 1.09 | 0.31 | 13.19 | manuscript draft from J. Pedersen 1st Sep 2022 | Digested A, NEO
Pedersen et al., in preparation A | 14 | yes | cattle | 62.5 | pig and poultry | 12.5 | 25 | grass silage, grass, deep litter | reactor 1 for 14 d at 51°C and reactor two for 40 d at 47°C |  | no |  |  |  | yes |  | reference | 2 | no |  |  | no | field plot | dynamic chambers | 160 | trailing hose | 30 | 15.1 | 17.5 | 0 |  | 6.25 | 7.6 | 1.93 | 3.16 | loamy sand soil | 9 | grass | 1.09 | 0.19 | 44.76 | manuscript draft from J. Pedersen 1st Sep 2022 | Digested B, Raw
Pedersen et al., in preparation A | 14 | yes | cattle | 62.5 | pig and poultry | 12.5 | 25 | grass silage, grass, deep litter | reactor 1 for 14 d at 51°C and reactor two for 40 d at 47°C | separation | no |  |  |  | yes | separation | treated | 2 | no |  |  | no | field plot | dynamic chambers | 160 | trailing hose | 30 | 15.1 | 17.5 | 0 |  | 3.35 | 8.4 | 1.91 | 2.79 | loamy sand soil | 9 | grass | 1.09 | 0.19 | 11.53 | manuscript draft from J. Pedersen 1st Sep 2022 | Digested B, Separated
Pedersen et al., in preparation A | 14 | yes | cattle | 62.5 | pig and poultry | 12.5 | 25 | grass silage, grass, deep litter | reactor 1 for 14 d at 51°C and reactor two for 40 d at 47°C | N2 applied | no |  |  |  | yes | NEO treatment | treated | 2 | no |  |  | no | field plot | dynamic chambers | 160 | trailing hose | 30 | 15.1 | 17.5 | 0 |  | 3.74 | 6 | 1.97 | 2.17 | loamy sand soil | 9 | grass | 1.09 | 0.19 | 5 | manuscript draft from J. Pedersen 1st Sep 2022 | Digested B, NEO
Perschke et al., in prep | 16 |  | cattle | [5 empty] | anaerobic, small reactor |  | yes | raw cattle slurry | reference | 1 | no |  | none |  | no |  |  | no | field plot | dynamic chambers | 140 | trailing hose | 50 | 8 | 10 |  |  | 8.53 | 7.13 | 2 | 4.2 | coarse sandy soil | 4 | winter wheat |  | 0.09 | 14.29 | manuscript draft from Y. Perschke 24 Mar 2022 to jp@bce.au.dk and shared raw data from Y. Perschke 08 Jul 2022 to jp@bce.au.dk | U-CM, undigested cattle manure, experiment 1
Perschke et al., in prep | 16 | no | cattle | 100 |  | 0 |  |  | anaerobic, small reactor |  | yes | raw cattle slurry | digestate | 1 | no |  | none |  | no |  |  | no | field plot | dynamic chambers | 140 | trailing hose | 50 | 8 | 10 |  |  | 6.28 | 7.73 | 2.6 | 4.2 | coarse sandy soil | 4 | winter wheat |  | 0.09 | 17.4385 | manuscript draft from Y. Perschke 24 Mar 2022 to jp@bce.au.dk and shared raw data from Y. Perschke 08 Jul 2022 to jp@bce.au.dk | D-CM, digested cattle manure, experiment 1
Perschke et al., in prep | 16 |  | cattle | [5 empty] | anaerobic, small reactor |  | yes | raw cattle slurry | reference | 2 | no |  | none |  | no |  |  | no | field plot | dynamic chambers | 140 | trailing hose | 50 | 20 | 15 |  |  | 8.53 | 7.13 | 2 | 4.2 | coarse sandy soil | 4 | winter wheat |  | 0.09 | 20.14 | manuscript draft from Y. Perschke 24 Mar 2022 to jp@bce.au.dk and shared raw data from Y. Perschke 08 Jul 2022 to jp@bce.au.dk | U-CM, undigested cattle manure, experiment 2
Perschke et al., in prep | 16 | no | cattle | 100 |  | 0 |  |  | anaerobic, small reactor |  | yes | raw cattle slurry | digestate | 2 | no |  | none |  | no |  |  | no | field plot | dynamic chambers | 140 | trailing hose | 50 | 20 | 15 |  |  | 6.28 | 7.73 | 2.6 | 4.2 | coarse sandy soil | 4 | winter wheat |  | 0.09 | 22.9077 | manuscript draft from Y. Perschke 24 Mar 2022 to jp@bce.au.dk and shared raw data from Y. Perschke 08 Jul 2022 to jp@bce.au.dk | D-CM, digested cattle manure, experiment 2
Riva et al. (2016) | 17 | yes | cattle | 50 |  | 0 | 50 | energy crops (maize silage, triticale silage) | 40°C, HRT = 80 d, anaerobic |  | no |  |  |  | no |  | none |  | yes | broadcast | 1 | yes | field plot | micrometeorological method |  | broadcast | 38.2353 |  |  |  |  | 7.4 | 8.1 | 2 | 3.4 |  | 11 | none |  |  | 30.4 | Table 6 | First campagn, Pre-sowing, T2 Digested surface
Riva et al. (2016) | 17 | yes | cattle | 50 |  | 0 | 50 | energy crops (maize silage, triticale silage) | 40°C, HRT = 80 d, anaerobic |  | no |  |  |  | no |  | none |  | yes | closed slot injection | 1 | yes | field plot | micrometeorological method |  | closed slot injection | 38.2353 |  |  |  |  | 7.4 | 8.1 | 2 | 3.4 |  | 11 | none |  |  | 9.3 | Table 6 | First campaign, Pre-sowing, T4 Digested injected
Riva et al. (2016) | 17 | yes | cattle | 50 |  | 0 | 50 | energy crops (maize silage, triticale silage) | 40°C, HRT = 80 d, anaerobic |  | no |  |  |  | yes |  | reference | 1 | no |  |  | yes | field plot | micrometeorological method |  | closed slot injection | 48.7805 |  |  |  |  | 6.3 | 7.8 | 2.4 | 4.1 |  | 11 | silage corn |  |  | 1.6 | Table 6 | First campaign, Topdressing, T2 Digested injected
Riva et al. (2016) | 17 | yes | cattle | 50 |  | 0 | 50 | energy crops (maize silage, triticale silage) | 40°C, HRT = 80 d, anaerobic | separated | no |  |  |  | yes | separation | treated | 1 | no |  |  | yes | field plot | micrometeorological method |  | closed slot injection | 74.0741 |  |  |  |  | 2.2 | 8 | 2.1 | 2.7 |  | 11 | silage corn |  |  | 4.5 | Table 6 | First campaign, Topdressing, T4 Separate liquid fraction injected
Riva et al. (2016) | 17 | yes | cattle | 50 |  | 0 | 50 | energy crops (maize silage, triticale silage) | 40°C, HRT = 80 d, anaerobic | separated | no |  |  |  | no |  | none |  | yes | broadcast | 2 | yes | field plot | micrometeorological method |  | broadcast | 60 |  |  |  |  | 3.5 | 7.9 | 1.9 | 3 |  | 6.2 | corn hybrid |  |  | 46.3 | Table 6 | Second campaign, Pre-sowing, T2 Separate liquid fraction surface
Riva et al. (2016) | 17 | yes | cattle | 50 |  | 0 | 50 | energy crops (maize silage, triticale silage) | 40°C, HRT = 80 d, anaerobic | separated | no |  |  |  | no |  | none |  | yes | closed slot injection | 2 | yes | field plot | micrometeorological method |  | closed slot injection | 60 |  |  |  |  | 3.5 | 7.9 | 1.9 | 3 |  | 6.2 | corn hybrid |  |  | 10.6 | Table 6 | Second campaign, Pre-sowing, T4 Separate liquid fraction injected
Rubæk et al. (1996) | 18 |  | cattle | [7 empty] | yes | raw cattle slurry | reference | 1 | no |  | none |  | no |  |  | no | field plot | dynamic chambers | 192 | open slot injection | 27 |  | 11.1 | 0 |  | 11.7 | 7.39 | 2.98 | 5.5 | sandy loam | 10.6 | grass | 1.55 | 0.09 | 7 | Table 3 | Raw, Injection, year 1993
Rubæk et al. (1996) | 18 | yes | cattle and pig | 80 |  | 0 | 20 | easily degradable organic waste products from food industries | anaerobic heated reactor, HRT = 18 d |  | yes | raw cattle slurry | digestate | 1 | no |  | none |  | no |  |  | no | field plot | dynamic chambers | 192 | open slot injection | 19 |  | 11.1 | 0 |  | 2.2 | 8.1 | 3.62 | 4.6 | sandy loam | 10.6 | grass | 1.55 | 0.09 | 19 | Table 3 | Digested, Injection, year 1993
Rubæk et al. (1996) | 18 |  | cattle | [7 empty] | yes | raw cattle slurry | reference | 2 | no |  | none |  | no |  |  | no | field plot | dynamic chambers | 192 | trailing hose | 27 |  | 16.2 | 0 |  | 10.4 | 7.33 | 3 | 5.4 | sandy loam | 10.6 | grass | 1.55 | 0.09 | 47 | Table 3 | Raw, Trail hose, year 1993
Rubæk et al. (1996) | 18 | yes | cattle and pig | 80 |  | 0 | 20 | easily degradable organic waste products from food industries | anaerobic heated reactor, HRT = 18 d |  | yes | raw cattle slurry | digestate | 2 | no |  | none |  | no |  |  | no | field plot | dynamic chambers | 192 | trailing hose | 19 |  | 16.2 | 0 |  | 6.4 | 8.14 | 3.81 | 5.9 | sandy loam | 10.6 | grass | 1.55 | 0.09 | 35 | Table 3 | Digested, Trail hose, year 1993
Rubæk et al. (1996) | 18 |  | cattle | [7 empty] | yes | raw cattle slurry | reference | 3 | no |  | none |  | no |  |  | no | field plot | dynamic chambers | 168 | open slot injection | 28 |  | 9.9 | 0 |  | 9.8 | 7.3 | 3.09 | 5.4 | sandy loam | 10.6 | grass | 1.55 | 0.19 | 6 | Table 3 | Raw, Injection, year 1994
Rubæk et al. (1996) | 18 | yes | cattle and pig | 80 |  | 0 | 20 | easily degradable organic waste products from food industries | anaerobic heated reactor, HRT = 18 d |  | yes | raw cattle slurry | digestate | 3 | no |  | none |  | no |  |  | no | field plot | dynamic chambers | 168 | open slot injection | 19 |  | 9.9 | 0 |  | 4.7 | 8.18 | 4.22 | 5.6 | sandy loam | 10.6 | grass | 1.55 | 0.19 | 11 | Table 3 | Digested, Injection, year 1994
Rubæk et al. (1996) | 18 |  | cattle | [7 empty] | yes | raw cattle slurry | reference | 4 | no |  | none |  | no |  |  | no | field plot | dynamic chambers | 168 | trailing hose | 28 |  | 11.9 | 0 |  | 9.7 | 7.44 | 3.01 | 5.3 | sandy loam | 10.6 | grass | 1.55 | 0.19 | 22 | Table 3 | Raw, Trail hose, year 1994
Rubæk et al. (1996) | 18 | yes | cattle and pig | 80 |  | 0 | 20 | easily degradable organic waste products from food industries | anaerobic heated reactor, HRT = 18 d |  | yes | raw cattle slurry | digestate | 4 | no |  | none |  | no |  |  | no | field plot | dynamic chambers | 168 | trailing hose | 19 |  | 11.9 | 0 |  | 4.9 | 8.24 | 4.45 | 5.6 | sandy loam | 10.6 | grass | 1.55 | 0.19 | 26 | Table 3 | Digested, Trail hose, year 1994
Sommer et al. (2006) | 19 |  | pig | [7 empty] | yes | raw pig slurry | reference | 1 | no |  | none |  | no |  |  | no | laboratory | dynamic chambers | 96 | trailing hose | 30 |  | 14.5 | 0 |  | 3.8 | 7.4 | 3.3 | 4.7 | sandy-loam | 19 | none | 1.45 | 0.175 | 7.5 | Figure 2 | pig slurry(sandy-loam
Sommer et al. (2006) | 19 | yes | pig | 80 |  | 0 | 20 | organic waste, mainly food from processing industry | anaerobic, HRT = 14 d |  | yes | raw pig slurry | digestate | 1 | yes |  | reference | 1 | no |  |  | no | laboratory | dynamic chambers | 96 | trailing hose | 30 |  | 14.5 | 0 |  | 3.4 | 8.1 | 4.1 | 5.6 | sandy-loam | 19 | none | 1.45 | 0.175 | 10 | Figure 2 | digested pig slurry/sandy-loam
Sommer et al. (2006) | 19 | yes | pig | 80 |  | 0 | 20 | organic waste, mainly food from processing industry | anaerobic, HRT = 14 d |  | no |  |  |  | yes | separation | treated | 1 | no |  |  | no | laboratory | dynamic chambers | 96 | trailing hose | 30 |  | 14.5 | 0 |  | 2.3 | 8.2 | 4 | 5 | sandy-loam | 19 | none | 1.45 | 0.175 | 5 | Figure 2 | digested separated pig slurry/sandy-loam
Sommer et al. (2006) | 19 |  | pig | [7 empty] | yes | raw pig slurry | reference | 2 | no |  | none |  | no |  |  | no | laboratory | dynamic chambers | 96 | trailing hose | 30 |  | 14.5 | 0 |  | 3.8 | 7.4 | 3.3 | 4.7 | sandy | 4.1 | none | 1.45 | 0.175 | 13 | Figure 2 | pig slurry/sandy soil
Sommer et al. (2006) | 19 | yes | pig | 80 |  | 0 | 20 | organic waste, mainly food from processing industry | anaerobic, HRT = 14 d |  | yes | raw pig slurry | digestate | 2 | yes |  | reference | 2 | no |  |  | no | laboratory | dynamic chambers | 96 | trailing hose | 30 |  | 14.5 | 0 |  | 3.4 | 8.1 | 4.1 | 5.6 | sandy | 4.1 | none | 1.45 | 0.175 | 15 | Figure 2 | digested pig slurry/sandy soil
Sommer et al. (2006) | 19 | yes | pig | 80 |  | 0 | 20 | organic waste, mainly food from processing industry | anaerobic, HRT = 14 d |  | no |  |  |  | yes | separation | treated | 2 | no |  |  | no | laboratory | dynamic chambers | 96 | trailing hose | 30 |  | 14.5 | 0 |  | 2.3 | 8.2 | 4 | 5 | sandy | 4.1 | none | 1.45 | 0.175 | 12.5 | Figure 2 | digested separated pig slurry/sandy- soil
Wagner et al. (2021) | 20 |  | cattle | [7 empty] | yes | raw cattle slurry | reference | 1 | no |  | none |  | no |  |  | no | field plot | DTM | 72 | trailing hose | 53 |  | 6.7 |  |  | 6.2 | 7.3 | 1.6 |  | loamy sand | 6.9 | winter wheat | 1.3 |  | 40 | Figure 4 and email message from A. Pacholski 25 Nov 2021 to jp@bce.au.dk | First winter wheat trial, CS
Wagner et al. (2021) | 20 | yes | cattle | [7 empty] | yes | raw cattle slurry | digestate | 1 | yes |  | reference | 1 | no |  |  | no | field plot | DTM | 72 | trailing hose | 53 |  | 6.7 |  |  | 3.5 | 7.6 | 1.5 |  | loamy sand | 6.9 | winter wheat | 1.3 |  | 37 | Figure 4 and email message from A. Pacholski 25 Nov 2021 to jp@bce.au.dk | First winter wheat trial, AD
Wagner et al. (2021) | 20 | yes | cattle | [7 empty] | no |  |  |  | yes | separation | treated | 1 | no |  |  | no | field plot | DTM | 72 | trailing hose | 53 |  | 6.7 |  |  | 2.4 | 8 | 1.5 |  | loamy sand | 6.9 | winter wheat | 1.3 |  | 19 | Figure 4 and email message from A. Pacholski 25 Nov 2021 to jp@bce.au.dk | First winter wheat trial, AS
Wagner et al. (2021) | 20 | yes | cattle | [7 empty] | no |  |  |  | yes | acidification | treated | 1 | no |  |  | no | field plot | DTM | 72 | trailing hose | 53 |  | 6.7 |  |  | 4.3 | 6.5 | 1.5 |  | loamy sand | 6.9 | winter wheat | 1.3 |  | 16 | Figure 4 and email message from A. Pacholski 25 Nov 2021 to jp@bce.au.dk | First winter wheat trial, AD ac
Wagner et al. (2021) | 20 | yes | cattle | [7 empty] | no |  |  |  | yes | separation and acidification | treated | 1 | no |  |  | no | field plot | DTM | 72 | trailing hose | 53 |  | 6.7 |  |  | 2.7 | 6.6 | 1.5 |  | loamy sand | 6.9 | winter wheat | 1.3 |  | 8 | Figure 4 and email message from A. Pacholski 25 Nov 2021 to jp@bce.au.dk | First winter wheat trial, AS ac
Wagner et al. (2021) | 20 | yes | cattle | [7 empty] | yes | raw cattle slurry | reference | 2 | no |  | none |  | no |  |  | no | field plot | DTM | 72 | trailing hose | 53 |  | 6.7 |  |  | 6.2 | 7.4 | 1.6 |  | loamy sand | 6.9 | winter wheat | 1.3 |  | 14 | Figure 4 and email message from A. Pacholski 25 Nov 2021 to jp@bce.au.dk | Second winter wheat trial, CS
Wagner et al. (2021) | 20 | yes | cattle | [7 empty] | yes | raw cattle slurry | digestate | 2 | yes |  | reference | 2 | no |  |  | no | field plot | DTM | 72 | trailing hose | 53 |  | 6.7 |  |  | 3.5 | 6.7 | 1.5 |  | loamy sand | 6.9 | winter wheat | 1.3 |  | 9 | Figure 4 and email message from A. Pacholski 25 Nov 2021 to jp@bce.au.dk | Second winter wheat trial, AD
Wagner et al. (2021) | 20 | yes | cattle | [7 empty] | no |  |  |  | yes | separation | treated | 2 | no |  |  | no | field plot | DTM | 72 | trailing hose | 53 |  | 6.7 |  |  | 2.4 | 7.9 | 1.5 |  | loamy sand | 6.9 | winter wheat | 1.3 |  | 4 | Figure 4 and email message from A. Pacholski 25 Nov 2021 to jp@bce.au.dk | Second winter wheat trial, AS
Wagner et al. (2021) | 20 | yes | cattle | [7 empty] | no |  |  |  | yes | acidification | treated | 2 | no |  |  | no | field plot | DTM | 72 | trailing hose | 53 |  | 6.7 |  |  | 4.3 | 3.2 | 1.5 |  | loamy sand | 6.9 | winter wheat | 1.3 |  | 5 | Figure 4 and email message from A. Pacholski 25 Nov 2021 to jp@bce.au.dk | Second winter wheat trial, AD ac
Wagner et al. (2021) | 20 | yes | cattle | [7 empty] | no |  |  |  | yes | separation and acidification | treated | 2 | no |  |  | no | field plot | DTM | 72 | trailing hose | 53 |  | 6.7 |  |  | 2.7 | 6.5 | 1.5 |  | loamy sand | 6.9 | winter wheat | 1.3 |  | 2 | Figure 4 and email message from A. Pacholski 25 Nov 2021 to jp@bce.au.dk | Second winter wheat trial, AS ac
Wulf et al. (2002) | 21 |  | cattle | [7 empty] | yes | raw cattle slurry | reference | 1 | no |  | none |  | no |  |  | no | field plot | standard comparison method | 96 | trailing hose | 30 |  | 9 | 4.5 |  | 8.1 | 7.6 | 1.6 | 4.3 | Stagno-Gleyic Luvisol | 23 | grass |  |  | 38 | Figure 5 | grassland, slurry
Wulf et al. (2002) | 21 | yes | cattle | 70 |  | 0 | 30 | organic household waste | HRT = 40 d, 42°C |  | yes | raw cattle slurry | digestate | 1 | no |  | none |  | yes | trailing hose | 1 | no | field plot | standard comparison method | 96 | trailing hose | 30 |  | 9 | 4.5 |  | 4.8 | 8.9 | 2.2 | 3.8 | Stagno-Gleyic Luvisol | 23 | grass |  |  | 28 | Figure 5 | grassland, co-ferment
Wulf et al. (2002) | 21 | yes | cattle | 70 |  | 0 | 30 | organic household waste | HRT = 40 d, 42°C |  | no |  |  |  | no |  | none |  | yes | broadcast | 1 | no | field plot | standard comparison method | 96 | broadcast | 30 |  | 9 | 4.5 |  | 4.8 | 8.9 | 2.2 | 3.8 | Stagno-Gleyic Luvisol | 23 | grass |  |  | 34 | Figure 4 | grassland, splash plate
Wulf et al. (2002) | 21 | yes | cattle | 70 |  | 0 | 30 | organic household waste | HRT = 40 d, 42°C |  | no |  |  |  | no |  | none |  | yes | trailing shoe | 1 | no | field plot | standard comparison method | 96 | trailing shoe | 30 |  | 9 | 4.5 |  | 4.8 | 8.9 | 2.2 | 3.8 | Stagno-Gleyic Luvisol | 23 | grass |  |  | 15 | Figure 4 | grassland, trailing shoe
Wulf et al. (2002) | 21 | yes | cattle | 70 |  | 0 | 30 | organic household waste | HRT = 40 d, 42°C |  | no |  |  |  | no |  | none |  | yes | closed slot injection | 1 | no | field plot | standard comparison method | 96 | closed slot injection | 30 |  | 9 | 4.5 |  | 4.8 | 8.9 | 2.2 | 3.8 | Stagno-Gleyic Luvisol | 23 | grass |  |  | 12 | Figure 4 | grassland, injected
Wulf et al. (2002) | 21 |  | cattle | [7 empty] | yes | raw cattle slurry | reference | 2 | no |  | none |  | no | trailing hose |  | no | field plot | standard comparison method | 96 | trailing hose | 30 |  | 13 | 0 |  | 8.1 | 7.6 | 1.6 | 4.3 | Luvisol | 22 | none |  |  | 34 | Figure 5 | arable land, slurry
Wulf et al. (2002) | 21 | yes | cattle | 70 |  | 0 | 30 | organic household waste | HRT = 40 d, 42°C |  | yes | raw cattle slurry | digestate | 2 | no |  | none |  | yes | trailing hose | 2 | no | field plot | standard comparison method | 96 | trailing hose | 30 |  | 13 | 0 |  | 4.8 | 8.9 | 2.2 | 3.8 | Luvisol | 22 | none |  |  | 30 | Figure 5 | arable land, co-ferment
Wulf et al. (2002) | 21 | yes | cattle | 70 |  | 0 | 30 | organic household waste | HRT = 40 d, 42°C |  | no |  |  |  | no |  | none |  | yes | broadcast | 2 | no | field plot | standard comparison method | 96 | broadcast | 30 |  | 13 | 0 |  | 4.8 | 8.9 | 2.2 | 3.8 | Luvisol | 22 | none |  |  | 33 | Figure 4 | arable land, splash plate
Wulf et al. (2002) | 21 | yes | cattle | 70 |  | 0 | 30 | organic household waste | HRT = 40 d, 42°C |  | no |  |  |  | no |  | none |  | yes | trailing shoe + harrowing | 2 | no | field plot | standard comparison method | 96 | trailing shoe + harrowing | 30 |  | 13 | 0 |  | 4.8 | 8.9 | 2.2 | 3.8 | Luvisol | 22 | none |  |  | 22 | Figure 4 | arable land, harrowed
Wulf et al. (2002) | 21 | yes | cattle | 70 |  | 0 | 30 | organic household waste | HRT = 40 d, 42°C |  | no |  |  |  | no |  | none |  | yes | closed slot injection | 2 | no | field plot | standard comparison method | 96 | closed slot injection | 30 |  | 13 | 0 |  | 4.8 | 8.9 | 2.2 | 3.8 | Luvisol | 22 | none |  |  | 10 | Figure 4 | arable land, injected